## Components
Library Ref | Library Path | Datasheet Path | Automotive | ComponentLink1Description | ComponentLink1URL | ComponentLink2Description | ComponentLink2URL | Composition | Core Material | Description | Footprint Path | Footprint Ref | Height | Inductance | Lead Free | Manufacturer | Package | Part Number | Rms Current | RoHS | Saturation Current | Self Resonant Frequency | Series Resistance | Shielding | Supplier 1 | Supplier 2 | Symbol Hash | Temperature | Temperature Range High | Temperature Range Low | Test Frequency | Tolerance | Value | Verification Version | helpURL
IHLP2525CZER4R7M01 | parts/Ind_Vishay_IHLP2525CZER4R7M01_eec.SchLib | datasheets/Ind_Vishay_IHLP2525CZER4R7M01_eec.pdf | No | Upverter | https://upverter.com/part/id/569c947f902e0626/ | Datasheet | http://www.vishay.com/doc?34104 | Wirewound | SMC | Commercial Inductors, High Saturation Series 4.7uH 5.5A 40mΩ 20% | parts/Ind_Vishay_IHLP2525CZER4R7M01_eec_MFG.PcbLib | Vishay_IHLP-2525CZ-FP_2_413x3_429-3D_3_0_MFG | 3mm | 4.7uH | Yes | Vishay | IHLP-2525CZ-FP_2.413x3.429-3D_3.0 | IHLP2525CZER4R7M01 | 5.5A | TRUE | 10A | 25MHz | 40mΩ | true | Digi-Key | Mouser | 725321dda6339637d4d059423bc1c3ca2310dcf8e63e0fae46eb55451bd7e3dd | -55°C to +125°C | +125°C | -55°C | 100kHz | 20% | 4.7uH | 0.0.0.3 | https://upverter.com/part/id/569c947f902e0626/